## G1-HD
| G1R-HD |  |  | G1F-HD
| G1R/HD/B | G1R/HD/M | G1R/HD/N | G1F/HD/B | G1F/HD/M | G1F/HD/N
Delivers | 1 gm / Stroke (1 OZ. / 28 Strokes) | 1 gm / Stroke (1 OZ. / 28 Strokes) | 1 gm / Stroke (1 OZ. / 28 Strokes) | 1 gm / Stroke (1 OZ. / 28 Strokes) | 1 gm / Stroke (1 OZ. / 28 Strokes) | 1 gm / Stroke (1 OZ. / 28 Strokes)
Pressure developed | 10,000 PSI (690 BAR) | 10,000 PSI (690 BAR) | 10,000 PSI (690 BAR) | 10,000 PSI (690 BAR) | 10,000 PSI (690 BAR) | 10,000 PSI (690 BAR)
Type | Manual Grease gun | Manual Grease gun | Manual Grease gun | Manual Grease gun | Manual Grease gun | Manual Grease gun
Mechanism | Lever Type | Lever Type | Lever Type | Lever Type | Lever Type | Lever Type
Filling option | Catridge, Filler Pump, Suction | Catridge, Filler Pump, Suction | Catridge, Filler Pump, Suction | Catridge, Filler Pump, Suction | Catridge, Filler Pump, Suction | Catridge, Filler Pump, Suction
Barrel Diameter | 2-1/4" (57.15 mm) | 2-1/4" (57.15 mm) | 2-1/4" (57.15 mm) | 2-1/4" (57.15 mm) | 2-1/4" (57.15 mm) | 2-1/4" (57.15 mm)
Catridge Capacity | 400 gm (14 oz.) | 400 gm (14 oz.) | 400 gm (14 oz.) | 400 gm (14 oz.) | 400 gm (14 oz.) | 400 gm (14 oz.)
Bulk Capacity | 500 cubic cm | 500 cubic cm | 500 cubic cm | 500 cubic cm | 500 cubic cm | 500 cubic cm
thread | 1/8" BSPT | M10 X 1 | 1/8" NPT | 1/8" BSPT | M10 X 1 | 1/8" NPT